## Page_01
Note: When doing rounds be aware for unusual smells, sounds, sights, or anything not normal.
Engineer Initials:
Time of Round: | 02:00 | 08:00 | 14:00 | 20:00
DCF Office
Logs
Check Daily logs on Microsoft SharePoint | ✓ X | ✓ X | ✓ X | ✓ X
Check office white board for plant information | ✓ X | ✓ X | ✓ X | ✓ X
BMS
OAT (Over-the-Air Temperature)
Wet Bulb
Any BMS alarms? Note in comments below. | Yes / No | Yes / No | Yes / No | Yes / No
Chill Water Unit No. 1
Chill Water Unit No. 2
Chill Water Unit No. 3
Cooling Load_Mechanical Screen
Tower Load_Mechanical Screen
Total Power Usage_Electrical Screen
DCF Power Usage_Electrical Screen
PUE_Electrical Screen
Electrical Room_1st Floor
Fire Panel (Check for alarms on fire panel display)
Fire Alarm | ✓ X | ✓ X | ✓ X | ✓ X
Pre-alarm | ✓ X | ✓ X | ✓ X | ✓ X
Security | ✓ X | ✓ X | ✓ X | ✓ X
Supervisory | ✓ X | ✓ X | ✓ X | ✓ X
System Trouble | ✓ X | ✓ X | ✓ X | ✓ X
Other Event | ✓ X | ✓ X | ✓ X | ✓ X
Electrical Room_Lower Level
Room Temperature | ✓ X | ✓ X | ✓ X | ✓ X
EF 1
EF 2
Command Center
Fire Panel (Check for alarms on fire panel display)
Fire alarm | ✓ X | ✓ X | ✓ X | ✓ X
Pre-alarm | ✓ X | ✓ X | ✓ X | ✓ X
Security | ✓ X | ✓ X | ✓ X | ✓ X
Supervisory | ✓ X | ✓ X | ✓ X | ✓ X
System Trouble | ✓ X | ✓ X | ✓ X | ✓ X
Other Event | ✓ X | ✓ X | ✓ X | ✓ X
Vesda's
Server Room 1 | ✓ X | ✓ X | ✓ X | ✓ X
Server Room 2 | ✓ X | ✓ X | ✓ X | ✓ X
Server Room 3 | ✓ X | ✓ X | ✓ X | ✓ X
Leak Detection
Server Rooms | ✓ X | ✓ X | ✓ X | ✓ X
PDU 13 | ✓ X | ✓ X | ✓ X | ✓ X
Notes:

## Page_02
Server Room 2
CRAC 29 | ✓ X | Hz | ✓ X | Hz | ✓ X | Hz | ✓ X | Hz
CRAC 21 | ✓ X | Hz | ✓ X | Hz | ✓ X | Hz | ✓ X | Hz
CRAC 32 | ✓ X | Hz | ✓ X | Hz | ✓ X | Hz | ✓ X | Hz
Humidifier |  | %RH |  | %RH |  | %RH |  | %RH
PDU 21 | ✓ X |  | ✓ X |  | ✓ X |  | ✓ X
PDU 20 | ✓ X |  | ✓ X |  | ✓ X |  | ✓ X
PDU 06 | ✓ X |  | ✓ X |  | ✓ X |  | ✓ X
PDU 14 | ✓ X |  | ✓ X |  | ✓ X |  | ✓ X
FM 200 | ✓ X |  | ✓ X |  | ✓ X |  | ✓ X
CRAC 27 | ✓ X | Hz | ✓ X | Hz | ✓ X | Hz | ✓ X | Hz
CRAC 28 | ✓ X | Hz | ✓ X | Hz | ✓ X | Hz | ✓ X | Hz
SR2 CHW Loop
CRAC 17 | ✓ X | Hz | ✓ X | Hz | ✓ X | Hz | ✓ X | Hz
CRAC 16 | ✓ X | Hz | ✓ X | Hz | ✓ X | Hz | ✓ X | Hz
CRAC 19 | ✓ X | Hz | ✓ X | Hz | ✓ X | Hz | ✓ X | Hz
CRAC 18 | ✓ X | Hz | ✓ X | Hz | ✓ X | Hz | ✓ X | Hz
PDU 17 | ✓ X |  | ✓ X |  | ✓ X |  | ✓ X
PDU 16 | ✓ X |  | ✓ X |  | ✓ X |  | ✓ X
CRAC 34 | ✓ X | Hz | ✓ X | Hz | ✓ X | Hz | ✓ X | Hz
FM 200 | ✓ X |  | ✓ X |  | ✓ X |  | ✓ X
CRAC 15 | ✓ X | Hz | ✓ X | Hz | ✓ X | Hz | ✓ X | Hz
CRAC 25 | ✓ X | Hz | ✓ X | Hz | ✓ X | Hz | ✓ X | Hz
CRAC 20 | ✓ X | Hz | ✓ X | Hz | ✓ X | Hz | ✓ X | Hz
PDU 19 | ✓ X |  | ✓ X |  | ✓ X |  | ✓ X
PDU 18 | ✓ X |  | ✓ X |  | ✓ X |  | ✓ X
PDU 07 | ✓ X |  | ✓ X |  | ✓ X |  | ✓ X
PDU 15 | ✓ X |  | ✓ X |  | ✓ X |  | ✓ X
Tear off Sticky Mat | Yes / No |  | Yes / No |  | Yes / No |  | Yes / No
MDF
Tear off Sticky Mat | Yes / No |  | Yes / No |  | Yes / No |  | Yes / No
PDU 12 | ✓ X |  | ✓ X |  | ✓ X |  | ✓ X
CRAC 08 | ✓ X | Hz | ✓ X | Hz | ✓ X | Hz | ✓ X | Hz
Humidifier | ✓ X | %RH | ✓ X | %RH | ✓ X | %RH | ✓ X | %RH
FM 200 | ✓ X |  | ✓ X |  | ✓ X |  | ✓ X
PDU 05 | ✓ X |  | ✓ X |  | ✓ X |  | ✓ X
CRAC 09 | ✓ X | Hz | ✓ X | Hz | ✓ X | Hz | ✓ X | Hz
East Battery Room
Rail 2 Batteries
CU2 Battery Circuit Breaker | Open / Closed
Eagle Eye Computer Alarms |  | Voltage
Resistance
Temerature
DC Ground Fault Module reading below 6MA Pre-alarm=10MA, Alarm=20MA | ✓ X | ✓ X | ✓ X |  | ✓ X |  | ✓ X
Spare Battery Charger |  | Volts
Amps
Notes:

## Page_03
Rail 3 Batteries
Room Temperature | ✓ X | ✓ X | ✓ X | ✓ X
CU3 Battery Breaker
Eagle Eye Computer Alarms
DC Ground Fault Module reading below 6ma (Set Points are 10ma-Prealarm /20ma-Alarm) | ✓ X | ✓ X | ✓ X | ✓ X
East UPS Room
Battery Room Hydrogen Monitor Levels %
Rail 2
BOLD-RED-Ensure key is in locked position before touching STS display screen
STS-2A on preferred Source #1 | ✓ X | ✓ X | ✓ X | ✓ X
STS-2B on preferred Source #1 | ✓ X | ✓ X | ✓ X | ✓ X
STS-2C on preferred Source #1 | ✓ X | ✓ X | ✓ X | ✓ X
STS-2D on preferred Source #1 | ✓ X | ✓ X | ✓ X | ✓ X
CRAC 37
CRAC 36
CU2-M1_UPS 2
MBB Module Battery Breaker | ✓ X | ✓ X | ✓ X | ✓ X
CI2
CI2-B08 Breaker SPD_3 Green lights (Protected) | Yes / No | Yes / No | Yes / No | Yes / No
CI2-B11 CU2-M1 Input Breaker | ✓ X | ✓ X | ✓ X | ✓ X
CI2-B06 Static Bypass Breaker | ✓ X | ✓ X | ✓ X | ✓ X
Eaton Xpert meter Events light OFF (User is X and PW is X) | Yes / No | Yes / No | Yes / No | Yes / No
CI2-B05 Maintenance Bypass Breaker | ✓ X | ✓ X | ✓ X | ✓ X
CO2
Eaton Breaker Interface Module II Alarm light OFF
CO2-B18 Spare is Open
CO2-B11 STS-2A is Closed
CO2-B12 STS-2B is Closed
CO2-B17 Spare is Open
CO2-B13 STS-1A Closed
CO2-B14 STS-3B is Closed
CO2-B15 STS-2C is Closed
CO2-B16 STS-2D is Closed
Eaton Xpert meter Events light OFF (User is X and PW is X)
CO2-B01 CC-CO Isolation switch is Closed
Notes:

## Page_11
Server Room 1
Tear off sticky mat (Battery Room) | Yes / No |  | Yes / No |  | Yes / No |  | Yes / No
CRAC 24 | ✓ X | Hz | ✓ X | Hz | ✓ X | Hz | ✓ X | Hz
CRAC 23 | ✓ X | Hz | ✓ X | Hz | ✓ X | Hz | ✓ X | Hz
SR1 CHW Loop | D/P |  | D/P |  | D/P |  | D/P
CRAC 04 | ✓ X | Hz | ✓ X | Hz | ✓ X | Hz | ✓ X | Hz
PDU 11 | ✓ X |  | ✓ X |  | ✓ X |  | ✓ X
PDU 09 | ✓ X |  | ✓ X |  | ✓ X |  | ✓ X
PDU 02 | ✓ X |  | ✓ X |  | ✓ X |  | ✓ X
PDU 04 | ✓ X |  | ✓ X |  | ✓ X |  | ✓ X
CRAC 26 | ✓ X | Hz | ✓ X | Hz | ✓ X | Hz | ✓ X | Hz
CRAC 05 | ✓ X | Hz | ✓ X | Hz | ✓ X | Hz | ✓ X | Hz
CRAC 06 | ✓ X | Hz | ✓ X | Hz | ✓ X | Hz | ✓ X | Hz
PDU 01 | ✓ X |  | ✓ X |  | ✓ X |  | ✓ X
PDU 08 | ✓ X |  | ✓ X |  | ✓ X |  | ✓ X
CRAC 33 | ✓ X | Hz | ✓ X | Hz | ✓ X | Hz | ✓ X | Hz
CRAC 07 | ✓ X | Hz | ✓ X | Hz | ✓ X | Hz | ✓ X | Hz
Humidifier | ✓ X | %RH | ✓ X | %RH | ✓ X | %RH | ✓ X | %RH
FM 200 (2 tanks) | ✓ X |  | ✓ X |  | ✓ X |  | ✓ X
Tear off sticky mat (Hallway) | Yes / No |  | Yes / No |  | Yes / No |  | Yes / No
Server Room 3
Tear of sticky mat (Hallway) | Yes / No |  | Yes / No |  | Yes / No |  | Yes / No
CRAC 10 | ✓ X | Hz | ✓ X | Hz | ✓ X | Hz | ✓ X | Hz
CRAC 22 | ✓ X | Hz | ✓ X | Hz | ✓ X | Hz | ✓ X | Hz
CRAC 31 | ✓ X | Hz | ✓ X | Hz | ✓ X | Hz | ✓ X | Hz
PDU 23 | ✓ X |  | ✓ X |  | ✓ X |  | ✓ X
PDU 22 | ✓ X |  | ✓ X |  | ✓ X |  | ✓ X
PDU 03 | ✓ X |  | ✓ X |  | ✓ X |  | ✓ X
PDU 10 | ✓ X |  | ✓ X |  | ✓ X |  | ✓ X
CRAC 11 | ✓ X | Hz | ✓ X | Hz | ✓ X | Hz | ✓ X | Hz
CRAC 12 | ✓ X | Hz | ✓ X | Hz | ✓ X | Hz | ✓ X | Hz
CRAC 13 | ✓ X | Hz | ✓ X | Hz | ✓ X | Hz | ✓ X | Hz
CRAC 14 | ✓ X | Hz | ✓ X | Hz | ✓ X | Hz | ✓ X | Hz
CRAC 30 | ✓ X | Hz | ✓ X | Hz | ✓ X | Hz | ✓ X | Hz
Humidifier | ✓ X | %RH | ✓ X | %RH | ✓ X | %RH | ✓ X | %RH
FM 200 | ✓ X |  | ✓ X |  | ✓ X |  | ✓ X
Tear off sticky mat (Loading Dock) | Yes / No |  | Yes / No |  | Yes / No |  | Yes / No
Final Notes: