## Page_01
Note: When doing rounds be aware for unusual smells, sounds, sights, or anything not normal.
Engineer Initials:
Time of Round: | 02:00 | 08:00 | 14:00 | 20:00
DCF Office
Logs
Check Daily logs on Microsoft SharePoint | ✓ X |  | ✓ X |  | ✓ X | ✓ X
Check office white board for plant information | ✓ X |  | ✓ X |  | ✓ X | ✓ X
BMS
OAT (Over-the-Air Temperature)
Wet Bulb
Any BMS alarms? Note in comments below. | Yes / No |  | Yes / No |  | Yes / No | Yes / No
Chill Water Unit No. 1
Chill Water Unit No. 2
Chill Water Unit No. 3
Cooling Load_Mechanical Screen
Tower Load_Mechanical Screen
Total Power Usage_Electrical Screen
DCF Power Usage_Electrical Screen
PUE_Electrical Screen
Electrical Room_1st Floor
Fire Panel (Check for alarms on fire panel display)
Fire Alarm | ✓ X |  | ✓ X |  | ✓ X | ✓ X
Pre-alarm | ✓ X |  | ✓ X |  | ✓ X | ✓ X
Security | ✓ X |  | ✓ X |  | ✓ X | ✓ X
Supervisory | ✓ X |  | ✓ X |  | ✓ X | ✓ X
System Trouble | ✓ X |  | ✓ X |  | ✓ X | ✓ X
Other Event | ✓ X |  | ✓ X |  | ✓ X | ✓ X
Electrical Room_Lower Level
Room Temperature | ✓ X |  | ✓ X |  | ✓ X | ✓ X
EF 1
EF 2
Command Center
Fire Panel (Check for alarms on fire panel display)
Fire alarm | ✓ X |  | ✓ X |  | ✓ X | ✓ X
Pre-alarm | ✓ X |  | ✓ X |  | ✓ X | ✓ X
Security | ✓ X |  | ✓ X |  | ✓ X | ✓ X
Supervisory | ✓ X |  | ✓ X |  | ✓ X | ✓ X
System Trouble | ✓ X |  | ✓ X |  | ✓ X | ✓ X
Other Event | ✓ X |  | ✓ X |  | ✓ X | ✓ X
Vesda's
Server Room 1 | ✓ X |  | ✓ X |  | ✓ X | ✓ X
Server Room 2 | ✓ X |  | ✓ X |  | ✓ X | ✓ X
Server Room 3 | ✓ X |  | ✓ X |  | ✓ X | ✓ X
Leak Detection
Server Rooms | ✓ X |  | ✓ X |  | ✓ X | ✓ X
PDU 13 | ✓ X |  | ✓ X |  | ✓ X | ✓ X
Notes:

## Page_02
Server Room 2
CRAC 29 | ✓ / X | Hz | ✓ / X | Hz | ✓ / X | Hz | ✓ / X | Hz
CRAC 21 | ✓ / X | Hz | ✓ / X | Hz | ✓ / X | Hz | ✓ / X | Hz
CRAC 32 | ✓ / X | Hz | ✓ / X | Hz | ✓ / X | Hz | ✓ / X | Hz
Humidifier |  | %RH |  | %RH |  | %RH |  | %RH
PDU 21 | ✓ / X |  | ✓ / X |  | ✓ / X |  | ✓ / X
PDU 20 | ✓ / X |  | ✓ / X |  | ✓ / X |  | ✓ / X
PDU 06 | ✓ / X |  | ✓ / X |  | ✓ / X |  | ✓ / X
PDU 14 | ✓ / X |  | ✓ / X |  | ✓ / X |  | ✓ / X
FM 200 | ✓ / X |  | ✓ / X |  | ✓ / X |  | ✓ / X
CRAC 27 | ✓ / X | Hz | ✓ / X | Hz | ✓ / X | Hz | ✓ / X | Hz
CRAC 28 | ✓ / X | Hz | ✓ / X | Hz | ✓ / X | Hz | ✓ / X | Hz
SR2 CHW Loop
CRAC 17 | ✓ / X | Hz | ✓ / X | Hz | ✓ / X | Hz | ✓ / X | Hz
CRAC 16 | ✓ / X | Hz | ✓ / X | Hz | ✓ / X | Hz | ✓ / X | Hz
CRAC 19 | ✓ / X | Hz | ✓ / X | Hz | ✓ / X | Hz | ✓ / X | Hz
CRAC 18 | ✓ / X | Hz | ✓ / X | Hz | ✓ / X | Hz | ✓ / X | Hz
PDU 17 | ✓ / X |  | ✓ / X |  | ✓ / X |  | ✓ / X
PDU 16 | ✓ / X |  | ✓ / X |  | ✓ / X |  | ✓ / X
CRAC 34 | ✓ / X | Hz | ✓ / X | Hz | ✓ / X | Hz | ✓ / X | Hz
FM 200 | ✓ / X |  | ✓ / X |  | ✓ / X |  | ✓ / X
CRAC 15 | ✓ / X | Hz | ✓ / X | Hz | ✓ / X | Hz | ✓ / X | Hz
CRAC 25 | ✓ / X | Hz | ✓ / X | Hz | ✓ / X | Hz | ✓ / X | Hz
CRAC 20 | ✓ / X | Hz | ✓ / X | Hz | ✓ / X | Hz | ✓ / X | Hz
PDU 19 | ✓ / X |  | ✓ / X |  | ✓ / X |  | ✓ / X
PDU 18 | ✓ / X |  | ✓ / X |  | ✓ / X |  | ✓ / X
PDU 07 | ✓ / X |  | ✓ / X |  | ✓ / X |  | ✓ / X
PDU 15 | ✓ / X |  | ✓ / X |  | ✓ / X |  | ✓ / X
Tear off Sticky Mat | Yes / No |  | Yes / No |  | Yes / No |  | Yes / No
MDF
Tear off Sticky Mat | Yes / No |  | Yes / No |  | Yes / No |  | Yes / No
PDU 12 | ✓ / X |  | ✓ / X |  | ✓ / X |  | ✓ / X
CRAC 08 | ✓ / X | Hz | ✓ / X | Hz | ✓ / X | Hz | ✓ / X | Hz
Humidifier | ✓ / X | %RH | ✓ / X | %RH | ✓ / X | %RH | ✓ / X | %RH
FM 200 | ✓ / X |  | ✓ / X |  | ✓ / X |  | ✓ / X
PDU 05 | ✓ / X |  | ✓ / X |  | ✓ / X |  | ✓ / X
CRAC 09 | ✓ / X | Hz | ✓ / X | Hz | ✓ / X | Hz | ✓ / X | Hz
East Battery Room
Rail 2 Batteries
CU2 Battery Circuit Breaker | ✓ / X |  | ✓ / X |  | ✓ / X |  | ✓ / X
Eagle Eye Computer Alarms |  | vDC |  | vDC |  | vDC |  | vDC
|  | Ω |  | Ω |  | Ω |  | Ω
|  | °F |  | °F |  | °F |  | °F
DC Ground Fault Module reading below 6MA (Pre-alarm = 10MA, Alarm = 20MA) | ✓ / X |  | ✓ / X |  | ✓ / X |  | ✓ / X
Spare Battery Charger |  | vDC |  | vDC |  | vDC |  | vDC
|  | amps |  | amps |  | amps |  | amps
Notes:

## Page_03
Rail 3 Batteries
Room Temperature | ✓ X | °F | ✓ X | °F | ✓ X | °F | ✓ X | °F
CU3 Battery Breaker
Eagle Eye Computer Alarms |  | vDC |  | vDC |  | vDC |  | vDC
|  | Ω |  | Ω |  | Ω |  | Ω
|  | °F |  | °F |  | °F |  | °F
DC Ground Fault Module reading below 6MA (Pre-alarm = 10MA, Alarm = 20MA) | ✓ X |  | ✓ X |  | ✓ X |  | ✓ X
East UPS Room
Battery Room Hydrogen Monitor Levels % | EF4% / EF5% |  | EF4% / EF5% |  | EF4% / EF5% |  | EF4% / EF5%
Rail 2
BOLD-RED-Ensure key is in locked position before touching STS display screen
STS-2A on preferred Source #1 | ✓ X |  | ✓ X |  | ✓ X |  | ✓ X
STS-2B on preferred Source #1 | ✓ X |  | ✓ X |  | ✓ X |  | ✓ X
STS-2C on preferred Source #1 | ✓ X |  | ✓ X |  | ✓ X |  | ✓ X
STS-2D on preferred Source #1 | ✓ X |  | ✓ X |  | ✓ X |  | ✓ X
CRAC 37 |  | Hz |  | Hz |  | Hz |  | Hz
CRAC 36 |  | Hz |  | Hz |  | Hz |  | Hz
CU2-M1_UPS 2 |  | kW-Out |  | kW-Out |  | kW-Out |  | kW-Out
|  | kVA-Out |  | kVA-Out |  | kVA-Out |  | kVA-Out
|  | ✓ X Active Events? |  | ✓ X Active Events? |  | ✓ X Active Events? |  | ✓ X Active Events?
MBB Module Battery Breaker Closed | ✓ X |  | ✓ X |  | ✓ X |  | ✓ X
CI2
CI2-B08 Breaker SPD_3 Green lights (Protected) | Yes / No |  | Yes / No |  | Yes / No |  | Yes / No
CI2-B11 CU2-M1 Input Breaker | ✓ X |  | ✓ X |  | ✓ X |  | ✓ X
CI2-B06 Static Bypass Breaker | ✓ X |  | ✓ X |  | ✓ X |  | ✓ X
Eaton Xpert meter Events light OFF (User is X and PW is X) | Yes / No |  | Yes / No |  | Yes / No |  | Yes / No
CI2-B05 Maintenance Bypass Breaker | ✓ X |  | ✓ X |  | ✓ X |  | ✓ X
CO2
Eaton Breaker Interface Module II Alarm light OFF
CO2-B18 Spare Open
CO2-B11 STS-2A Closed
CO2-B12 STS-2B Closed
CO2-B17 Spare Open
CO2-B13 STS-1A Closed
CO2-B14 STS-3B Closed
CO2-B15 STS-2C Closed
CO2-B16 STS-2D Closed
Eaton Xpert meter Events light OFF (User is X and PW is X)
CO2-B01 CC-CO Isolation switch Closed
Notes:

## Page_04
CC3
CC3-B05 (MBB) Breaker is Open | PSI | PSI | PSI | PSI
CC3-B01 (MIB) Breaker is Closed | PSI | PSI | PSI | PSI
CC3-B99 (LBB) Breaker is Open | PSI | PSI | PSI | PSI
Ensure Key is in Locked position before touching STS screen
STS3A is on preferred source 1 | ✓ / X | ✓ / X | ✓ / X | ✓ / X
STS3B is on preferred source 1 | ✓ / X | ✓ / X | ✓ / X | ✓ / X
EF 4 | Hz | Hz | Hz | Hz
EF 5 | Hz | Hz | Hz | Hz
East Electrical Room Leak Detection | ✓ / X | ✓ / X | ✓ / X | ✓ / X
Tear off sticky mat for SR3 (East side) | PSI | PSI | PSI | PSI
Fire Pump/ Pre action Room
Only on the 20:00 rounds check pre action valves to make sure they’re open (if open put a check next to each zone): | Zone 1 |  | Zone 5
| Zone 2 |  | Zone 6
| Zone 3 |  | Zone 7
Zone 4
Wet system level 1-4
Wet system level 0 (Corridors)
Jockey pump controller in Auto | ✓ / X | ✓ / X | ✓ / X | ✓ / X
Fire pump controller in Auto | ✓ / X | ✓ / X | ✓ / X | ✓ / X
Fire pump is on Normal source power | ✓ / X | ✓ / X | ✓ / X | ✓ / X
System water pressure left side of controller (140 -150psi)
System Nitorgen PSI (inside the red cabinet)
At Nitrogen tank regulator: (Replace with Extra Dry Nitrogen at 200PSI)
Main building water meter (Total) readings (Top reading)
Is Building Main-Drain Water Leaking? | PSI | PSI | PSI | PSI
If drain pipe has water leaking, check the air-bleed-off-valve in the penthouse stairwell for leaks.
Loading Dock Area
Do we need to order salt? If yes let the Chief Engineer know. | PSI | PSI | PSI | PSI
Check brine level (should be at the indicating line). | ✓ / X | ✓ / X | ✓ / X | ✓ / X
HP LL- 5 Ok (Fan is ok, If there's sweating of pipes check operation of HP) | ✓ / X | ✓ / X | ✓ / X | ✓ / X
Mechanical / Chill Water Units Room
Cooling Twr. Supply water meter reading.
Write down the water softener gallon readings from each softener. | Softener#1 | Softener#1 | Softener#1 | Softener#1
| Softener#2 | Softener#2 | Softener#2 | Softener#2
| Softener#3 | Softener#3 | Softener#3 | Softener#3
Well meter reading
HP LL- 4 Ok (Fan is ok, If there's sweating of pipes check operation of HP) | ✓ / X | ✓ / X | ✓ / X | ✓ / X
CHWP #3 | DP | DP | DP | DP
CHWP #5 | DP | DP | DP | DP
CHWP #2 | DP | DP | DP | DP
CHWP #4 | DP | DP | DP | DP
CHWP #1 | DP | DP | DP | DP
CDW to CHW makeup | DP | DP | DP | DP
CHW
CHW Filter PSI (23psi)
Bladder tank pressure (<30)
CHW Lakos Bag filter | DP | DP | DP | DP
Notes:

## Page_11
Server Room 1
Tear off sticky mat (Battery Room) | Yes / No |  | Yes / No |  | Yes / No |  | Yes / No
CRAC 24 | ✓ X | Hz | ✓ X | Hz | ✓ X | Hz | ✓ X | Hz
CRAC 23 | ✓ X | Hz | ✓ X | Hz | ✓ X | Hz | ✓ X | Hz
SR1 CHW Loop | D/P |  | D/P |  | D/P |  | D/P
CRAC 04 | ✓ X | Hz | ✓ X | Hz | ✓ X | Hz | ✓ X | Hz
PDU 11 | ✓ X |  | ✓ X |  | ✓ X |  | ✓ X
PDU 09 | ✓ X |  | ✓ X |  | ✓ X |  | ✓ X
PDU 02 | ✓ X |  | ✓ X |  | ✓ X |  | ✓ X
PDU 04 | ✓ X |  | ✓ X |  | ✓ X |  | ✓ X
CRAC 26 | ✓ X | Hz | ✓ X | Hz | ✓ X | Hz | ✓ X | Hz
CRAC 05 | ✓ X | Hz | ✓ X | Hz | ✓ X | Hz | ✓ X | Hz
CRAC 06 | ✓ X | Hz | ✓ X | Hz | ✓ X | Hz | ✓ X | Hz
PDU 01 | ✓ X |  | ✓ X |  | ✓ X |  | ✓ X
PDU 08 | ✓ X |  | ✓ X |  | ✓ X |  | ✓ X
CRAC 33 | ✓ X | Hz | ✓ X | Hz | ✓ X | Hz | ✓ X | Hz
CRAC 07 | ✓ X | Hz | ✓ X | Hz | ✓ X | Hz | ✓ X | Hz
Humidifier | ✓ X | %RH | ✓ X | %RH | ✓ X | %RH | ✓ X | %RH
FM 200 (2 tanks) | ✓ X |  | ✓ X |  | ✓ X |  | ✓ X
Tear off sticky mat (Hallway) | Yes / No |  | Yes / No |  | Yes / No |  | Yes / No
Server Room 3
Tear of sticky mat (Hallway) | Yes / No |  | Yes / No |  | Yes / No |  | Yes / No
CRAC 10 | ✓ X | Hz | ✓ X | Hz | ✓ X | Hz | ✓ X | Hz
CRAC 22 | ✓ X | Hz | ✓ X | Hz | ✓ X | Hz | ✓ X | Hz
CRAC 31 | ✓ X | Hz | ✓ X | Hz | ✓ X | Hz | ✓ X | Hz
PDU 23 | ✓ X |  | ✓ X |  | ✓ X |  | ✓ X
PDU 22 | ✓ X |  | ✓ X |  | ✓ X |  | ✓ X
PDU 03 | ✓ X |  | ✓ X |  | ✓ X |  | ✓ X
PDU 10 | ✓ X |  | ✓ X |  | ✓ X |  | ✓ X
CRAC 11 | ✓ X | Hz | ✓ X | Hz | ✓ X | Hz | ✓ X | Hz
CRAC 12 | ✓ X | Hz | ✓ X | Hz | ✓ X | Hz | ✓ X | Hz
CRAC 13 | ✓ X | Hz | ✓ X | Hz | ✓ X | Hz | ✓ X | Hz
CRAC 14 | ✓ X | Hz | ✓ X | Hz | ✓ X | Hz | ✓ X | Hz
CRAC 30 | ✓ X | Hz | ✓ X | Hz | ✓ X | Hz | ✓ X | Hz
Humidifier | ✓ X | %RH | ✓ X | %RH | ✓ X | %RH | ✓ X | %RH
FM 200 | ✓ X |  | ✓ X |  | ✓ X |  | ✓ X
Tear off sticky mat (Loading Dock) | Yes / No |  | Yes / No |  | Yes / No |  | Yes / No
Final Notes: